## Sheet1
***** MAJORITY *****
State logic for any kind of logical (intermediate) node in the tree - the first state (from left to right) meeting the conditions is chosen (blank means "doesn't matter")
Device type | Attribute | Threshold | OFF (all and'ed) | ERROR (all or'ed) | ON (all and'ed) | OUTER_ON (all and'ed) | STANDBY (all and'ed) | NOY-READY - everything else (should be a transition)
HV_OUTER | on | 97% | == 0% |  | > threshold | > threshold | == 0%
| standby | 97% | == 0% |  |  |  | > threshold
| error | 3% | < threshold | > threshold
HV_INNER | on | 97% | == 0% |  | > threshold | == 0% | == 0%
| standby | 97% | == 0% |  |  |  | > threshold
| error | 3% | < threshold | > threshold
HV_ME11 | on | 95% | == 0% |  | > threshold | == 0% | == 0%
| standby | 95% | == 0% |  |  |  | > threshold
| error | 3% | < threshold | > threshold
HV_Primary | on | 100% | == 0% |  | > threshold | > threshold | == 0%
| standby | 100% | == 0% |  |  |  | > threshold
| error | 0% | < threshold | > threshold
LV | on | 95% | *4 |  | *5 | *5 | *5
| error | 5% | < threshold | > threshold
| no_communication | 40% (??) | *2 | *3
TEMP | ok | 95% |  |  | *5 | *5 | *5
| alert | 5% | < threshold | > threshold
| no_communication | 40% (??) | *2 | *3
CRB | on | 99% | == 0% |  | > threshold | > threshold | > threshold
| error | 1% | < threshold | > threshold
MrtnChannel | on | 100% | == 0% |  | > threshold | > threshold | > threshold
| error | 0% | < threshold | > threshold
MrtnCrate | on | 100% | == 0% |  | > threshold | > threshold | > threshold
| error | 0% | < threshold | > threshold
DDU | on | 95% |  |  | > threshold | > threshold | > threshold
| error | 6% | < threshold | > threshold
| no_communication | 40% |  | *3
LvForHv_Cr | on | 100% | don't care (?) |  | > threshold | > threshold | > threshold
| error | 0% |  | > threshold
LvForHv_Ch | on | 100% | don't care (?) |  | > threshold | > threshold | > threshold
| error | 0% |  | > threshold
AtlasPSU_Branch | on | 100% | don't care (?) |  | > threshold | > threshold | > threshold
| error | 0% | < threshold | > threshold
Gas | on | 100% |  |  | > threshold | > threshold | > threshold
| error | 0% | *1 | > threshold
Cooling | on | 100% |  |  | > threshold | > threshold | > threshold
| error | 0% | *1 | > threshold
*1 - do we want to be in ERROR instead if this is "more than threshold %" ??
*2 - could require "more than threshold %", but would have to wait for timeout which is quite long (10min?)
*3 - if we add "> threshold" here, then our transition from OFF to ON would go through ERROR because there is quite a long delay (several minutes) until data comes after power up
*4 - well known problem - if we turn things off, these readings don't go to 0, but we loose the communication instead
*5 - doesn't really mean much (anything?) since we can only get data saying "on/ok" or "error" (see *4) and if more than the threshold% is in error it will go to error anyway, because ERROR state has priority